## Stückliste
C64 PSU "Z66" Rev. 1
Bill of Material Rev. 1.0
Pos. | Qty | Value | €/ea | € (total) | Comment
1 | 1 | 160-2-01-01 | 2 | 2 | 2 layer, Cu 35µ, HASL, 123.5 x 70.0mm, 1.6mm FR4
2 | 6 | 6.3 x 0.8 | 0.05 | 0.3 | Spade connector f. PCB, e.g. Reichelt RND 465-00018 (100ea)
3 | 1 | pin header 1x3, 2.54mm | 0.08 | 0.08 | ebay, AliExpress or other (optional: for power LED)
4 | 1 | dupont housing, 3p | 0.1 | 0.1 | ebay, AliExpress or other (optional: for power LED)
5 | 2 | dupont terminals, female | 0.05 | 0.1 | ebay, AliExpress or other (optional: for power LED)
6 | 1 | Power LED + LED holder | 0.45 | 0.45 | red, yellow, green, blue (optional)
7 | 1 | 26604020 | 0.36 | 0.36 | optional (+5V tap): Molex SPOX, e.G. Reichelt: MOLEX 26604020, tme.eu: MX-26-60-4020
8 | 1 | 09503021 | 0.14 | 0.14 | crimp housing, optional (for +5V tap): Molex. E.g. Reichelt: MOLEX 9503021, tme.eu: MX-2139-2A
9 | 2 | 08500106 | 0.11 | 0.22 | crimp terminal, optional (for +5V tap), Molex. E.g. Reichelt: MOLEX 08500106, tme.eu: MX-2478-1-P913L (= 10 pack)
10 | 1 | 26604040 | 0.54 | 0.54 | Molex SPOX, e.G. Reichelt: MOLEX 26604040, tme.eu: MX-26-60-4040
11 | 1 | 09503041 | 0.22 | 0.22 | crimp housing: Molex. E.g. Reichelt: MOLEX 9503041, tme.eu: MX-2139-4A
12 | 4 | 08500106 | 0.11 | 0.44 | crimp terminal, Molex. E.g. Reichelt: MOLEX 08500106, tme.eu: MX-2478-1-P913L (= 10 pack)
13 | 2 | 0031.8211 | 0.93 | 1.86 | Schurter fuse holder (5x20mm). E.g. Reichelt: PL OGN-25, tme.eu: 0031.8211
14 | 1 | 0.5A slow blow | 0.3 | 0.3 | Mains fuse
15 | 1 | 1.6A slow blow | 0.3 | 0.3 | option: Fuse for 9VAC (for VC16/1/9 transformer)
16 | 1 | 1.0A slow blow | 0.3 | 0.3 | option: Fuse for 9VAC (for TEZ10/D230/9V transformer)
17 | 1 | 10n/500V | 0.2 | 0.2 | Ceramic Cap, 500V, pitch 5mm, Reichelt: KERKO-500 10N, tme.eu: CCH-10K (=10 pack)
18 | 1 | 1M | 0.1 | 0.1 | Resistor, metal film, 5% or better, 0,6W
19 | 1 | 330R | 0.1 | 0.1 | Resistor, metal film, 5% or better, 0,6W
20 | 1 | IRM-20-5 | 10.25 | 10.25 | Mean Well. Reichelt IRM-20-5, tme.eu: IRM-20-5 (4A)
21 | 0 | MPM-10-5 | 11.78 | 0 | alternative for M1: Mean Well. Tme.eu: MPM-10-5 (2A)
22 | 1 | TEZ10/D230/9V | 7.43 | 7.43 | BREVE TUFVASSONS transformer, alternative for TR1, tme.eu: TEZ10/D/9V. Recommended type.
23 | 0 | VC16/1/9 | 8.95 | 0 | alternative for TR2: BLOCK transformer, Reichelt: EI 54/18,8 109
24 | 1 | AWG24/0.25mm², red | 0.05 | 0.05 | Cable for Power LED (option)
25 | 1 | AWG24/0.25mm², black | 0.05 | 0.05 | Cable for Power LED (option)
26 | 1 | 2.4/1.2mm | 0.05 | 0.05 | shrinkable sleve, shrink ration 1:2 (power LED)
27 | 1 | AWG21/0.5mm², red | 0.05 | 0.05 | Cable for +5V tap (option)
28 | 1 | AWG21/0.5mm², black | 0.05 | 0.05 | Cable for +5V tap (option)
29 | 1 | Connector (barrel jack, 5.5/2.5) | 0.69 | 0.69 | Connector for +5V tap (option), e.g. Reichelt: HEBL 25
30 | 1 | mains cable, 3x0.75mm² | 3.69 | 3.69 | Mains cable (3 wire recommended), AWG 20
31 | 1 | MAS 70S | 0.65 | 0.65 | Hirschmann DIN plug 7pin, 262°. Reichelt: MAS 70S, tme.eu: MAS70SGR. Example for C64 power plug
32 | 1 | 4x0.5mm² | 1.7 | 1.7 | Cable for output voltages. 4xAWG21
33 | 6 | 2-520184-2 | 0.06 | 0.36 | TE connectivity, tme.eu: 2-520184-2 or Reichelt RND 465-00067. Example for 6.3 x 0.8 spade terminals, red, fully isolated. Required to connect to the mains connector and switch.
34 | 3 | FastOn connector 4.8x0.8, red, fully isolated | 0.12 | 0.36 | FastOn for power switch
34 | 1 | AWG20/0.75mm², black | 0.05 | 0.05 | Cable for Power Switch
35 | 1 | 1858.1103 | 2.13 | 2.13 | option for rectangular Power switch: Marquardt 1858.1103, Reichelt: WIPPE 1858.1103, tme.eu: 1858.1103 or other
36 | 1 | R13112BBR3 | 2.96 | 2.96 | Recommended Power switch (round, 20mm): Bulgin, tme.eu: AE-R13112BNAA, Reichelt: WS R13-112 BNAB
37 | 1 | Kradex Z66 | 3.31 | 3.31 | Kradex Case, tme.eu. Black: Z66-ABS, Grey: Z66J-ABS
38 | 4 | screws C2.9x6.5mm | 0.05 | 0.2 | self tapping screws, e.g. DIN 7981
39 | 2 | small cable ties | 0.01 | 0.02 | e.g. 102x2.5mm (Reichelt KAB 100-2,5)
40
41 |  |  | Total | 42.16